## OriginalDesign
Uin | Pin |  | Att | UTap | PTap |  | Umeas
[V] | [dBm] | [W] | [dB] | [V] | [dBm] | [W] | f=3.6MHz | f=7.1MHz | f=14.2MHz | f=28.5MHz
0.070711 | -10 | 0.0001 | -40 | 0.00070711 | -50 | 1e-08 | 0.97 | 0.97 | 0.97 | 0.95
0.22361 | 0 | 0.001 | -40 | 0.0022361 | -40 | 1e-07 | 1.23 | 1.23 | 1.23 | 1.21
0.70711 | 10 | 0.01 | -40 | 0.0070711 | -30 | 1e-06 | 1.5 | 1.49 | 1.49 | 1.47
0.79339 | 11 | 0.012589 | -40 | 0.0079339 | -29 | 1.2589e-06 | 1.52 | 1.52 | 1.51 | 1.5
0.89019 | 12 | 0.015849 | -40 | 0.0089019 | -28 | 1.5849e-06 | 1.54 | 1.54 | 1.54 | 1.52
0.99881 | 13 | 0.019953 | -40 | 0.0099881 | -27 | 1.9953e-06 | 1.57 | 1.57 | 1.57 | 1.54
1.1207 | 14 | 0.025119 | -40 | 0.011207 | -26 | 2.5119e-06 | 1.6 | 1.59 | 1.6 | 1.57
1.2574 | 15 | 0.031623 | -40 | 0.012574 | -25 | 3.1623e-06 | 1.62 | 1.62 | 1.62 | 1.6
1.4109 | 16 | 0.039811 | -40 | 0.014109 | -24 | 3.9811e-06 | 1.65 | 1.65 | 1.65 | 1.62
1.583 | 17 | 0.050119 | -40 | 0.01583 | -23 | 5.0119e-06 | 1.68 | 1.68 | 1.68 | 1.65
1.7762 | 18 | 0.063096 | -40 | 0.017762 | -22 | 6.3096e-06 | 1.71 | 1.7 | 1.71 | 1.68
1.9929 | 19 | 0.079433 | -40 | 0.019929 | -21 | 7.9433e-06 | 1.73 | 1.73 | 1.72 | 1.7
2.2361 | 20 | 0.1 | -40 | 0.022361 | -20 | 1e-05 | 1.76 | 1.75 | 1.75 | 1.73
2.5089 | 21 | 0.12589 | -40 | 0.025089 | -19 | 1.2589e-05 | 1.79 | 1.78 | 1.78 | 1.75
2.815 | 22 | 0.15849 | -40 | 0.02815 | -18 | 1.5849e-05 | 1.81 | 1.81 | 1.8 | 1.78
3.1585 | 23 | 0.19953 | -40 | 0.031585 | -17 | 1.9953e-05 | 1.83 | 1.83 | 1.83 | 1.81
3.5439 | 24 | 0.25119 | -40 | 0.035439 | -16 | 2.5119e-05 | 1.86 | 1.86 | 1.86 | 1.83
3.9764 | 25 | 0.31623 | -40 | 0.039764 | -15 | 3.1623e-05 | 1.89 | 1.88 | 1.88 | 1.85
4.4615 | 26 | 0.39811 | -40 | 0.044615 | -14 | 3.9811e-05 | 1.91 | 1.9 | 1.9 | 1.88 | 7.07
5.0059 | 27 | 0.50119 | -40 | 0.050059 | -13 | 5.0119e-05 | 1.93 | 1.94 | 1.93 | 1.91
5.6167 | 28 | 0.63096 | -40 | 0.056167 | -12 | 6.3096e-05 | 1.96 | 1.96 | 1.95 | 1.93
6.3021 | 29 | 0.79433 | -40 | 0.063021 | -11 | 7.9433e-05 | 1.99 | 1.98 | 1.98 | 1.96
7.0711 | 30 | 1 | -40 | 0.070711 | -10 | 0.0001 | 2.01 | 2.01 | 2 | 1.99
7.9339 | 31 | 1.2589 | -40 | 0.079339 | -9 | 0.00012589 | 2.04 | 2.04 | 2.03 | 2.01
8.9019 | 32 | 1.5849 | -40 | 0.089019 | -8 | 0.00015849 | 2.07 | 2.06 | 2.07 | 2.04
9.9881 | 33 | 1.9953 | -40 | 0.099881 | -7 | 0.00019953 | 2.1 | 2.09 | 2.08 | 2.07
11.2069 | 34 | 2.5119 | -40 | 0.11207 | -6 | 0.00025119 | 2.12 | 2.12 | 2.11 | 2.09
12.5743 | 35 | 3.1623 | -40 | 0.12574 | -5 | 0.00031623 | 2.15 | 2.14 | 2.14 | 2.12
14.1086 | 36 | 3.9811 | -40 | 0.14109 | -4 | 0.00039811 | 2.17 | 2.17 | 2.17 | 2.14
15.8301 | 37 | 5.0119 | -40 | 0.1583 | -3 | 0.00050119 | 2.2 | 2.2 | 2.2 | 2.17
17.7617 | 38 | 6.3096 | -40 | 0.17762 | -2 | 0.00063096 | 2.22 | 2.22 | 2.22 | 2.2
19.929 | 39 | 7.9433 | -40 | 0.19929 | -1 | 0.00079433 | 2.25 | 2.24 | 2.24 | 2.22
22.3607 | 40 | 10 | -40 | 0.22361 | 0 | 0.001 | 2.27 | 2.27 | 2.26 | 2.24
25.0891 | 41 | 12.5893 | -40 | 0.25089 | 1 | 0.0012589 | 2.28 | 2.29 | 2.29 | 2.27
28.1504 | 42 | 15.8489 | -40 | 0.2815 | 2 | 0.0015849 | 2.32 | 2.32 | 2.31 | 2.28
31.5853 | 43 | 19.9526 | -40 | 0.31585 | 3 | 0.0019953 | 2.35 | 2.35 | 2.34 | 2.31
35.4393 | 44 | 25.1189 | -40 | 0.35439 | 4 | 0.0025119 | 2.37 | 2.37 | 2.36 | 2.34
39.7635 | 45 | 31.6228 | -40 | 0.39764 | 5 | 0.0031623 | 2.39 | 2.4 | 2.39 | 2.36
44.6154 | 46 | 39.8107 | -40 | 0.44615 | 6 | 0.0039811 | 2.42 | 2.43 | 2.41 | 2.38
50.0593 | 47 | 50.1187 | -40 | 0.50059 | 7 | 0.0050119 | 2.46 | 2.45 | 2.43 | 2.41
56.1675 | 48 | 63.0957 | -40 | 0.56167 | 8 | 0.0063096 | 2.48 | 2.47 | 2.45 | 2.43
63.021 | 49 | 79.4328 | -40 | 0.63021 | 9 | 0.0079433 | 2.5 | 2.49 | 2.47 | 2.45
70.7107 | 50 | 100 | -40 | 0.70711 | 10 | 0.01 | 2.51 | 2.51 | 2.49 | 2.47
79.3387 | 51 | 125.8925 | -40 | 0.79339 | 11 | 0.012589 | 2.53 | 2.52 | 2.52 | 2.5
89.0195 | 52 | 158.4893 | -40 | 0.89019 | 12 | 0.015849 | 2.56 | 2.55 | 2.54 | 2.52
99.8815 | 53 | 199.5262 | -40 | 0.99881 | 13 | 0.019953 | 2.58 | 2.57 | 2.56 | 2.54
112.0689 | 54 | 251.1886 | -40 | 1.1207 | 14 | 0.025119 | 2.6 | 2.59 | 2.58 | 2.57
125.7433 | 55 | 316.2278 | -40 | 1.2574 | 15 | 0.031623 | 2.61 | 2.61 | 2.6 | 2.59
141.0864 | 56 | 398.1072 | -40 | 1.4109 | 16 | 0.039811 | 2.61 | 2.61 | 2.62 | 2.61
158.3015 | 57 | 501.1872 | -40 | 1.583 | 17 | 0.050119 | 2.61 | 2.63 | 2.63 | 2.63
177.6172 | 58 | 630.9573 | -40 | 1.7762 | 18 | 0.063096 | 2.61 | 2.63
199.2898 | 59 | 794.3282 | -40 | 1.9929 | 19 | 0.079433 | 2.6 | 2.62
223.6068 | 60 | 1000 | -40 | 2.2361 | 20 | 0.1 | 2.48 | 2.55

## ImprovedDesign
Uin | Pin |  | Att | UTap | PTap |  | Umeas | [6 empty] | Pest[W]
[V] | [dBm] | [W] | [dB] | [V] | [dBm] | [W] | f=3.6MHz | f=7.1MHz | f=14.2MHz | f=28.5MHz | Avg Umeas | Pin[dBm] | Pin[W] | f=3.6MHz | f=7.1MHz | f=14.2MHz | f=28.5MHz
0.22361 | 0 | 0.001 | -50 | 0.00070711 | -50 | 1e-08 | 0.97 | 0.97 | 0.97 | 0.95 | 0.965 | 0 | 0 | 0.01 | 0.01 | 0.01 | 0.01
0.70711 | 10 | 0.01 | -50 | 0.0022361 | -40 | 1e-07 | 1.23 | 1.23 | 1.23 | 1.21 | 1.225 | 10 | 0.01 | 0.02 | 0.02 | 0.02 | 0.01
2.2361 | 20 | 0.1 | -50 | 0.0070711 | -30 | 1e-06 | 1.5 | 1.49 | 1.49 | 1.47 | 1.4875 | 20 | 0.1 | 0.12 | 0.11 | 0.11 | 0.1 |  |  |  | Utap
2.5089 | 21 | 0.12589 | -50 | 0.0079339 | -29 | 1.2589e-06 | 1.52 | 1.52 | 1.51 | 1.5 | 1.5125 | 21 | 0.13 | 0.15 | 0.15 | 0.14 | 0.12 |  |  | P[dBm] | f=3.6MHz | f=7.1MHz | f=14.2MHz
2.815 | 22 | 0.15849 | -50 | 0.0089019 | -28 | 1.5849e-06 | 1.54 | 1.54 | 1.54 | 1.52 | 1.535 | 22 | 0.16 | 0.17 | 0.17 | 0.17 | 0.15 |  |  | -30 | 1.392 | 1.388 | 1.384 | 1.368
3.1585 | 23 | 0.19953 | -50 | 0.0099881 | -27 | 1.9953e-06 | 1.57 | 1.57 | 1.57 | 1.54 | 1.5625 | 23 | 0.2 | 0.23 | 0.23 | 0.23 | 0.17 |  |  | -20 | 1.636 | 1.632 | 1.628 | 1.608
3.5439 | 24 | 0.25119 | -50 | 0.011207 | -26 | 2.5119e-06 | 1.6 | 1.59 | 1.6 | 1.57 | 1.59 | 24 | 0.25 | 0.29 | 0.27 | 0.29 | 0.23 |  |  | -10 | 1.876 | 1.872 | 1.868 | 1.852
3.9764 | 25 | 0.31623 | -50 | 0.012574 | -25 | 3.1623e-06 | 1.62 | 1.62 | 1.62 | 1.6 | 1.615 | 25 | 0.32 | 0.35 | 0.35 | 0.35 | 0.29 |  |  | 0 | 2.12 | 2.116 | 2.112 | 2.092
4.4615 | 26 | 0.39811 | -50 | 0.014109 | -24 | 3.9811e-06 | 1.65 | 1.65 | 1.65 | 1.62 | 1.6425 | 26 | 0.4 | 0.46 | 0.46 | 0.46 | 0.35
5.0059 | 27 | 0.50119 | -50 | 0.01583 | -23 | 5.0119e-06 | 1.68 | 1.68 | 1.68 | 1.65 | 1.6725 | 27 | 0.5 | 0.59 | 0.59 | 0.59 | 0.46
5.6167 | 28 | 0.63096 | -50 | 0.017762 | -22 | 6.3096e-06 | 1.71 | 1.7 | 1.71 | 1.68 | 1.7 | 28 | 0.63 | 0.77 | 0.71 | 0.77 | 0.59
6.3021 | 29 | 0.79433 | -50 | 0.019929 | -21 | 7.9433e-06 | 1.73 | 1.73 | 1.72 | 1.7 | 1.72 | 29 | 0.79 | 0.92 | 0.92 | 0.84 | 0.71
7.0711 | 30 | 1 | -50 | 0.022361 | -20 | 1e-05 | 1.76 | 1.75 | 1.75 | 1.73 | 1.7475 | 30 | 1 | 1.2 | 1.1 | 1.1 | 0.92
7.9339 | 31 | 1.2589 | -50 | 0.025089 | -19 | 1.2589e-05 | 1.79 | 1.78 | 1.78 | 1.75 | 1.775 | 31 | 1.26 | 1.56 | 1.43 | 1.43 | 1.1
8.9019 | 32 | 1.5849 | -50 | 0.02815 | -18 | 1.5849e-05 | 1.81 | 1.81 | 1.8 | 1.78 | 1.8 | 32 | 1.58 | 1.87 | 1.87 | 1.71 | 1.43
9.9881 | 33 | 1.9953 | -50 | 0.031585 | -17 | 1.9953e-05 | 1.83 | 1.83 | 1.83 | 1.81 | 1.825 | 33 | 2 | 2.23 | 2.23 | 2.23 | 1.87
11.2069 | 34 | 2.5119 | -50 | 0.035439 | -16 | 2.5119e-05 | 1.86 | 1.86 | 1.86 | 1.83 | 1.8525 | 34 | 2.51 | 2.9 | 2.9 | 2.9 | 2.23
12.5743 | 35 | 3.1623 | -50 | 0.039764 | -15 | 3.1623e-05 | 1.89 | 1.88 | 1.88 | 1.85 | 1.875 | 35 | 3.16 | 3.79 | 3.47 | 3.47 | 2.66
14.1086 | 36 | 3.9811 | -50 | 0.044615 | -14 | 3.9811e-05 | 1.91 | 1.9 | 1.9 | 1.88 | 1.8975 | 36 | 3.98 | 4.52 | 4.14 | 4.14 | 3.47
15.8301 | 37 | 5.0119 | -50 | 0.050059 | -13 | 5.0119e-05 | 1.93 | 1.94 | 1.93 | 1.91 | 1.9275 | 37 | 5.01 | 5.4 | 5.9 | 5.4 | 4.52
17.7617 | 38 | 6.3096 | -50 | 0.056167 | -12 | 6.3096e-05 | 1.96 | 1.96 | 1.95 | 1.93 | 1.95 | 38 | 6.31 | 7.04 | 7.04 | 6.44 | 5.4
19.929 | 39 | 7.9433 | -50 | 0.063021 | -11 | 7.9433e-05 | 1.99 | 1.98 | 1.98 | 1.96 | 1.9775 | 39 | 7.94 | 9.18 | 8.4 | 8.4 | 7.04
22.3607 | 40 | 10 | -50 | 0.070711 | -10 | 0.0001 | 2.01 | 2.01 | 2 | 1.99 | 2.0025 | 40 | 10 | 10.96 | 10.96 | 10.03 | 9.18
25.0891 | 41 | 12.5893 | -50 | 0.079339 | -9 | 0.00012589 | 2.04 | 2.04 | 2.03 | 2.01 | 2.03 | 41 | 12.59 | 14.3 | 14.3 | 13.09 | 10.96
28.1504 | 42 | 15.8489 | -50 | 0.089019 | -8 | 0.00015849 | 2.07 | 2.06 | 2.07 | 2.04 | 2.06 | 42 | 15.85 | 18.65 | 17.07 | 18.65 | 14.3
31.5853 | 43 | 19.9526 | -50 | 0.099881 | -7 | 0.00019953 | 2.1 | 2.09 | 2.08 | 2.07 | 2.085 | 43 | 19.95 | 24.34 | 22.27 | 20.38 | 18.65
35.4393 | 44 | 25.1189 | -50 | 0.11207 | -6 | 0.00025119 | 2.12 | 2.12 | 2.11 | 2.09 | 2.11 | 44 | 25.12 | 29.06 | 29.06 | 26.59 | 22.27
39.7635 | 45 | 31.6228 | -50 | 0.12574 | -5 | 0.00031623 | 2.15 | 2.14 | 2.14 | 2.12 | 2.1375 | 45 | 31.62 | 37.91 | 34.69 | 34.69 | 29.06
44.6154 | 46 | 39.8107 | -50 | 0.14109 | -4 | 0.00039811 | 2.17 | 2.17 | 2.17 | 2.14 | 2.1625 | 46 | 39.81 | 45.26 | 45.26 | 45.26 | 34.69 | 0,0245* | f | U=aP+b
50.0593 | 47 | 50.1187 | -50 | 0.1583 | -3 | 0.00050119 | 2.2 | 2.2 | 2.2 | 2.17 | 2.1925 | 47 | 50.12 | 59.05 | 59.05 | 59.05 | 45.26 |  |  | a | b
56.1675 | 48 | 63.0957 | -50 | 0.17762 | -2 | 0.00063096 | 2.22 | 2.22 | 2.22 | 2.2 | 2.215 | 48 | 63.1 | 70.5 | 70.5 | 70.5 | 59.05 |  | 3.6MHz | 0.0242 | 2.1196
63.021 | 49 | 79.4328 | -50 | 0.19929 | -1 | 0.00079433 | 2.25 | 2.24 | 2.24 | 2.22 | 2.2375 | 49 | 79.43 | 91.98 | 84.18 | 84.18 | 70.5 |  | 7,1MHz | 0.0242 | 2.1156
70.7107 | 50 | 100 | -50 | 0.22361 | 0 | 0.001 | 2.27 | 2.27 | 2.26 | 2.24 | 2.26 | 50 | 100 | 109.82 | 109.82 | 100.51 | 84.18 |  | 14,2MHz | 0.0242 | 2.1116
79.3387 | 51 | 125.8925 | -50 | 0.25089 | 1 | 0.0012589 | 2.28 | 2.29 | 2.29 | 2.27 | [8 empty] | 28.5MHz | 0.0242 | 2.0924
89.0195 | 52 | 158.4893 | -50 | 0.2815 | 2 | 0.0015849 | 2.32 | 2.32 | 2.31 | 2.28 | [8 empty] | AVG | 0.0242 | 2.1098
99.8815 | 53 | 199.5262 | -50 | 0.31585 | 3 | 0.0019953 | 2.35 | 2.35 | 2.34 | 2.31
112.0689 | 54 | 251.1886 | -50 | 0.35439 | 4 | 0.0025119 | 2.37 | 2.37 | 2.36 | 2.34 | [8 empty] | Utap=0,0242P+2,1098
125.7433 | 55 | 316.2278 | -50 | 0.39764 | 5 | 0.0031623 | 2.39 | 2.4 | 2.39 | 2.36
141.0864 | 56 | 398.1072 | -50 | 0.44615 | 6 | 0.0039811 | 2.42 | 2.43 | 2.41 | 2.38 | [8 empty] | 41.3223 |  | 87.1818
158.3015 | 57 | 501.1872 | -50 | 0.50059 | 7 | 0.0050119 | 2.46 | 2.45 | 2.43 | 2.41 | 0.63357
177.6172 | 58 | 630.9573 | -50 | 0.56167 | 8 | 0.0063096 | 2.48 | 2.47 | 2.45 | 2.43
199.2898 | 59 | 794.3282 | -50 | 0.63021 | 9 | 0.0079433 | 2.5 | 2.49 | 2.47 | 2.45 |  |  |  |  | 1905
223.6068 | 60 | 1000 | -50 | 0.70711 | 10 | 0.01 | 2.51 | 2.51 | 2.49 | 2.47
250.891 | 61 | 1258.9254 | -50 | 0.79339 | 11 | 0.012589 | 2.53 | 2.52 | 2.52 | 2.5
281.5043 | 62 | 1584.8932 | -50 | 0.89019 | 12 | 0.015849 | 2.56 | 2.55 | 2.54 | 2.52
315.853 | 63 | 1995.2623 | -50 | 0.99881 | 13 | 0.019953 | 2.58 | 2.57 | 2.56 | 2.54
354.3929 | 64 | 2511.8864 | -50 | 1.1207 | 14 | 0.025119 | 2.6 | 2.59 | 2.58 | 2.57
397.6354 | 65 | 3162.2777 | -50 | 1.2574 | 15 | 0.031623 | 2.61 | 2.61 | 2.6 | 2.59
446.1542 | 66 | 3981.0717 | -50 | 1.4109 | 16 | 0.039811 | 2.61 | 2.61 | 2.62 | 2.61
500.5933 | 67 | 5011.8723 | -50 | 1.583 | 17 | 0.050119 | 2.61 | 2.63 | 2.63 | 2.63
561.6749 | 68 | 6309.5734 | -50 | 1.7762 | 18 | 0.063096 | 2.61 | 2.63
630.2096 | 69 | 7943.2823 | -50 | 1.9929 | 19 | 0.079433 | 2.6 | 2.62
707.1068 | 70 | 10000 | -50 | 2.2361 | 20 | 0.1 | 2.48 | 2.55
[11 empty] | Avg Umeas |  | Pin | f=3.6MHz | f=7.1MHz | f=14.2MHz | f=28.5MHz
[11 empty] | 0.97 |  | 0 | 0.01 | 0.01 | 0.01 | 0.01
[11 empty] | 1.23 |  | 0.01 | 0.01 | 0.01 | 0.01 | 0.01
[11 empty] | 1.5 |  | 0.1 | 0.01 | 0.01 | 0.01 | 0.01
[11 empty] | 1.52 |  | 0.13 | 0.01 | 0.01 | 0.01 | 0.01
[11 empty] | 1.54 |  | 0.16 | 0.01 | 0.01 | 0.01 | 0.01
[11 empty] | 1.57 |  | 0.2 | 0.01 | 0.01 | 0.01 | 0.01
[11 empty] | 1.6 |  | 0.25 | 0.01 | 0.01 | 0.01 | 0.01
[11 empty] | 1.62 |  | 0.32 | 0.01 | 0.01 | 0.01 | 0.01
[11 empty] | 1.65 |  | 0.4 | 0.01 | 0.01 | 0.01 | 0.01
[11 empty] | 1.68 |  | 0.5 | 0.01 | 0.01 | 0.01 | 0.01
[11 empty] | 1.71 |  | 0.63 | 0.01 | 0.01 | 0.01 | 0.01
[11 empty] | 1.73 |  | 0.79 | 0.01 | 0.01 | 0.01 | 0.01
[11 empty] | 1.76 |  | 1 | 0.01 | 0.01 | 0.01 | 0.01
[11 empty] | 1.79 |  | 1.26 | 0.01 | 0.01 | 0.01 | 0.01
[11 empty] | 1.81 |  | 1.58 | 0.01 | 0.01 | 0.01 | 0.01
[11 empty] | 1.83 |  | 2 | 0.01 | 0.01 | 0.01 | 0.01
[11 empty] | 1.86 |  | 2.51 | 0.01 | 0.01 | 0.01 | 0.01
[11 empty] | 1.89 |  | 3.16 | 0.01 | 0.01 | 0.01 | 0.01
[11 empty] | 1.91 |  | 3.98 | 0.01 | 0.01 | 0.01 | 0.01
[11 empty] | 1.93 |  | 5.01 | 0.01 | 0.01 | 0.01 | 0.01
[11 empty] | 1.96 |  | 6.31 | 0.01 | 0.01 | 0.01 | 0.01
[11 empty] | 1.99 |  | 7.94 | 0.01 | 0.01 | 0.01 | 0.01
[11 empty] | 2.01 |  | 10 | 0.01 | 0.01 | 0.01 | 0.01
[11 empty] | 2.04 |  | 12.59 | 0.01 | 0.01 | 0.01 | 0.01
[11 empty] | 2.07 |  | 15.85 | 0.01 | 0.01 | 0.01 | 0.01
[11 empty] | 2.1 |  | 19.95 | 0.01 | 0.01 | 0.01 | 0.01
[11 empty] | 2.12 |  | 25.12 | 0.01 | 0.01 | 0.01 | 0.01
[11 empty] | 2.15 |  | 31.62 | 0.01 | 0.01 | 0.01 | 0.01
[11 empty] | 2.17 |  | 39.81 | 0.01 | 0.01 | 0.01 | 0.01
[11 empty] | 2.2 |  | 50.12 | 0.01 | 0.01 | 0.01 | 0.01
[11 empty] | 2.22 |  | 63.1 | 0.01 | 0.01 | 0.01 | 0.01
[11 empty] | 2.25 |  | 79.43 | 0.01 | 0.01 | 0.01 | 0.01
[11 empty] | 2.27 |  | 100 | 0.01 | 0.01 | 0.01 | 0.01

## Sheet3
Step1: Calculate midband frequencies
Midband frequencies for ham radio HF bands:
| band | f[kHz]
|  | f1 | f2 | f0
| 160m | 1810 | 2000 | 1905
| 80m | 3500 | 3800 | 3650
| 60m | 5351.5 | 5365.5 | 5358.5
| 40m | 7000 | 7200 | 7100
| 30m | 10100 | 10150 | 10125
| 20m | 14000 | 14350 | 14175
| 17m | 18068 | 18168 | 18118
| 15m | 21000 | 21450 | 21225
| 12m | 24890 | 24990 | 24940
| 10m | 28000 | 29700 | 28850
| 6m | 50000 | 52000 | 51000
Step 2: Measure Uout=f(Pin) curves for different midband frequencies to establish curve slope and intercepts
Full Rig
| P[dBm]/f0[kHz] | Utap [V] | [15 empty] | Pin[W] | Pin[dBm] | Att[dB] | Ptap[dBm] | Utap [V]
|  | 1905 | 3650 | 5358.5 | 7100 | 14175 | 18118 | 21225 | 24940 | 28850 | 51000 | [10 empty] | 3650
| -30 | 1.392 | 1.392 | 1.392 | 1.388 | 1.384 | 1.38 | 1.38 | 1.376 | 1.368 | 1.328 | [6 empty] | 5 | 36.9897 | -40 | -3.0103 | 2.108
| -20 | 1.64 | 1.64 | 1.636 | 1.636 | 1.632 | 1.624 | 1.624 | 1.62 | 1.608 | 1.56 | [6 empty] | 10 | 40 | -40 | 0 | 2.188
| -10 | 1.876 | 1.876 | 1.876 | 1.876 | 1.868 | 1.864 | 1.864 | 1.86 | 1.852 | 1.804 | [6 empty] | 20 | 43.0103 | -40 | 3.0103 | 2.272
| 0 | 2.12 | 2.12 | 2.12 | 2.12 | 2.112 | 2.108 | 2.104 | 2.1 | 2.096 | 2.048 | [6 empty] | 50 | 46.9897 | -40 | 6.9897 | 2.404
Step2a: Plot Utap=f(P) and add trend lines with coresponding equations, use linear approximation and obtain slope and intercept
| f0[kHz] | Uout[V]=slope*Pin[dBm] + intercept
|  | slope | intercept
| 1905 | 0.0242 | 2.12
| 3650 | 0.0242 | 2.12
| 5358.5 | 0.0242 | 2.1196
| 7100 | 0.0244 | 2.1204 | [14 empty] | Full Rig
| 14175 | 0.0242 | 2.112 | [10 empty] | Pin[dBm]=Uout[V]/slope[V/dBm]-intercept[V]/slope[V/dBm] |  |  |  | f0[kHz] | Uout[V]=slope*Pin[dBm] + intercept
| 18118 | 0.0242 | 2.1076 | [10 empty] | Pin[dBm]=(Uout[V]-intercept[V])/slope[V/dBm] |  |  |  |  | slope | intercept
| 21225 | 0.0241 | 2.1048 | [14 empty] | 3650 | 0.0296 | 2.1913
| 24940 | 0.0241 | 2.1008
| 28850 | 0.0243 | 2.0952
| 51000 | 0.024 | 2.0456
| Average | 0.02419 | 2.1046
| Median | 0.0242 | 2.1098
Actual vs. Measured Power for different midband frequency values
Measured Pin[dBm] - Median Curve
| Actual Pin[dBm] | f0=1905khz | f0=14175kHz | f0=28850kHz | f0=51000kHz | [11 empty] | 212.1
| -30 | -29.7 | -30 | -30.7 | -32.3
| -20 | -19.4 | -19.9 | -20.7 | -22.7
| -10 | -9.7 | -10 | -10.7 | -12
| 0 | -0.4 | 0.1 | -0.7 | -2.7
| set at transceiver | [6 empty] | measured |  |  | measured
| Pin[W] | Pin[dBm] | Offset [dBm] | Ptap [dBm] | Ptap [W] | Utap[V] |  | Udetector | Ptap[dBm] | Ptap[W] | Uptap[V] | Urms[V] | Offset[dBm] | Pin[dBm] | Pin[W] | Error
2 | 5 | 36.9897 | -40 | -3.0103 | 0.0005 | 0.15811 |  | 2.096 | -1 | 0.00079433 | 0.304 | 0.21496 | -40 | 39 | 7.9433 | 58.87%
| 10 | 40 | -40 | 0 | 0.001 | 0.22361 |  | 2.172 | 2.1 | 0.0016218 | 0.304 | 0.21496 | -40 | 42.1 | 16.2181 | 62.18%
| 20 | 43.0103 | -40 | 3.0103 | 0.002 | 0.31623 |  | 2.216 | 4 | 0.0025119 | 0.6 | 0.42426 | -40 | 44 | 25.1189 | 25.59%
| 50 | 46.9897 | -40 | 6.9897 | 0.005 | 0.5 |  | 2.296 | 7.3 | 0.0053703 | 0.904 | 0.63922 | -40 | 47.3 | 53.7032 | 7.406%
| 70 | 48.451 | -40 | 8.451 | 0.007 | 0.59161 |  | 2.352 | 9.6 | 0.0091201 | 1.1 | 0.77782 | -40 | 49.6 | 91.2011 | 30.29%
| 100 | 50 | -40 | 10 | 0.01 | 0.70711 |  | 2.392 | 11.2 | 0.013183 | 1.3 | 0.91924 | -40 | 51.2 | 131.8257 | 31.83%

## Sheet4
Uin | Pin |  | Att | UTap | PTap |  | Umeas
[V] | [dBm] | [W] | [dB] | [V] | [dBm] | [W] | f=3.6MHz | f=7.1MHz | f=14.2MHz | f=28.5MHz
0.070711 | -10 | 0.0001 | -40 | 0.00070711 | -50 | 1e-08 | 0.97 | 0.97 | 0.97 | 0.95
0.22361 | 0 | 0.001 | -40 | 0.0022361 | -40 | 1e-07 | 1.23 | 1.23 | 1.23 | 1.21
0.70711 | 10 | 0.01 | -40 | 0.0070711 | -30 | 1e-06 | 1.5 | 1.49 | 1.49 | 1.47
0.79339 | 11 | 0.012589 | -40 | 0.0079339 | -29 | 1.2589e-06 | 1.52 | 1.52 | 1.51 | 1.5 |  | P[W] | P[dBm] | Att [dB] | Pin[dBm] | Uout[V]
0.89019 | 12 | 0.015849 | -40 | 0.0089019 | -28 | 1.5849e-06 | 1.54 | 1.54 | 1.54 | 1.52 |  | 5 | 36.9897 | -40 | -3.0103 | 2.092
0.99881 | 13 | 0.019953 | -40 | 0.0099881 | -27 | 1.9953e-06 | 1.57 | 1.57 | 1.57 | 1.54 |  | 10 | 40 | -40 | 0 | 2.168
1.1207 | 14 | 0.025119 | -40 | 0.011207 | -26 | 2.5119e-06 | 1.6 | 1.59 | 1.6 | 1.57 |  | 20 | 43.0103 | -40 | 3.0103 | 2.252
1.2574 | 15 | 0.031623 | -40 | 0.012574 | -25 | 3.1623e-06 | 1.62 | 1.62 | 1.62 | 1.6 |  | 40 | 46.0206 | -40 | 6.0206 | 2.344
1.4109 | 16 | 0.039811 | -40 | 0.014109 | -24 | 3.9811e-06 | 1.65 | 1.65 | 1.65 | 1.62 |  | 100 | 50 | -40 | 10 | 2.468
1.583 | 17 | 0.050119 | -40 | 0.01583 | -23 | 5.0119e-06 | 1.68 | 1.68 | 1.68 | 1.65
1.7762 | 18 | 0.063096 | -40 | 0.017762 | -22 | 6.3096e-06 | 1.71 | 1.7 | 1.71 | 1.68
1.9929 | 19 | 0.079433 | -40 | 0.019929 | -21 | 7.9433e-06 | 1.73 | 1.73 | 1.72 | 1.7
2.2361 | 20 | 0.1 | -40 | 0.022361 | -20 | 1e-05 | 1.76 | 1.75 | 1.75 | 1.73
2.5089 | 21 | 0.12589 | -40 | 0.025089 | -19 | 1.2589e-05 | 1.79 | 1.78 | 1.78 | 1.75
2.815 | 22 | 0.15849 | -40 | 0.02815 | -18 | 1.5849e-05 | 1.81 | 1.81 | 1.8 | 1.78
3.1585 | 23 | 0.19953 | -40 | 0.031585 | -17 | 1.9953e-05 | 1.83 | 1.83 | 1.83 | 1.81
3.5439 | 24 | 0.25119 | -40 | 0.035439 | -16 | 2.5119e-05 | 1.86 | 1.86 | 1.86 | 1.83
3.9764 | 25 | 0.31623 | -40 | 0.039764 | -15 | 3.1623e-05 | 1.89 | 1.88 | 1.88 | 1.85
4.4615 | 26 | 0.39811 | -40 | 0.044615 | -14 | 3.9811e-05 | 1.91 | 1.9 | 1.9 | 1.88
5.0059 | 27 | 0.50119 | -40 | 0.050059 | -13 | 5.0119e-05 | 1.93 | 1.94 | 1.93 | 1.91
5.6167 | 28 | 0.63096 | -40 | 0.056167 | -12 | 6.3096e-05 | 1.96 | 1.96 | 1.95 | 1.93
6.3021 | 29 | 0.79433 | -40 | 0.063021 | -11 | 7.9433e-05 | 1.99 | 1.98 | 1.98 | 1.96
7.0711 | 30 | 1 | -40 | 0.070711 | -10 | 0.0001 | 2.01 | 2.01 | 2 | 1.99
7.9339 | 31 | 1.2589 | -40 | 0.079339 | -9 | 0.00012589 | 2.04 | 2.04 | 2.03 | 2.01
8.9019 | 32 | 1.5849 | -40 | 0.089019 | -8 | 0.00015849 | 2.07 | 2.06 | 2.07 | 2.04
9.9881 | 33 | 1.9953 | -40 | 0.099881 | -7 | 0.00019953 | 2.1 | 2.09 | 2.08 | 2.07
11.2069 | 34 | 2.5119 | -40 | 0.11207 | -6 | 0.00025119 | 2.12 | 2.12 | 2.11 | 2.09
12.5743 | 35 | 3.1623 | -40 | 0.12574 | -5 | 0.00031623 | 2.15 | 2.14 | 2.14 | 2.12 |  |  |  | a | 0.029 |  | 1/a= | 34.4828
14.1086 | 36 | 3.9811 | -40 | 0.14109 | -4 | 0.00039811 | 2.17 | 2.17 | 2.17 | 2.14 | Uout=0,029P+2,1718 |  |  | b | 2.1718 |  | b/a | 74.8897
15.8301 | 37 | 5.0119 | -40 | 0.1583 | -3 | 0.00050119 | 2.2 | 2.2 | 2.2 | 2.17
17.7617 | 38 | 6.3096 | -40 | 0.17762 | -2 | 0.00063096 | 2.22 | 2.22 | 2.22 | 2.2 | P=(1/0,029)Uout-2,1718/0,029 | [5 empty] | P=34,48276Uout-74,88966
19.929 | 39 | 7.9433 | -40 | 0.19929 | -1 | 0.00079433 | 2.25 | 2.24 | 2.24 | 2.22
22.3607 | 40 | 10 | -40 | 0.22361 | 0 | 0.001 | 2.27 | 2.27 | 2.26 | 2.24
25.0891 | 41 | 12.5893 | -40 | 0.25089 | 1 | 0.0012589 | 2.28 | 2.29 | 2.29 | 2.27
28.1504 | 42 | 15.8489 | -40 | 0.2815 | 2 | 0.0015849 | 2.32 | 2.32 | 2.31 | 2.28
31.5853 | 43 | 19.9526 | -40 | 0.31585 | 3 | 0.0019953 | 2.35 | 2.35 | 2.34 | 2.31
35.4393 | 44 | 25.1189 | -40 | 0.35439 | 4 | 0.0025119 | 2.37 | 2.37 | 2.36 | 2.34
39.7635 | 45 | 31.6228 | -40 | 0.39764 | 5 | 0.0031623 | 2.39 | 2.4 | 2.39 | 2.36
44.6154 | 46 | 39.8107 | -40 | 0.44615 | 6 | 0.0039811 | 2.42 | 2.43 | 2.41 | 2.38
50.0593 | 47 | 50.1187 | -40 | 0.50059 | 7 | 0.0050119 | 2.46 | 2.45 | 2.43 | 2.41
56.1675 | 48 | 63.0957 | -40 | 0.56167 | 8 | 0.0063096 | 2.48 | 2.47 | 2.45 | 2.43
63.021 | 49 | 79.4328 | -40 | 0.63021 | 9 | 0.0079433 | 2.5 | 2.49 | 2.47 | 2.45
70.7107 | 50 | 100 | -40 | 0.70711 | 10 | 0.01 | 2.51 | 2.51 | 2.49 | 2.47
79.3387 | 51 | 125.8925 | -40 | 0.79339 | 11 | 0.012589 | 2.53 | 2.52 | 2.52 | 2.5
89.0195 | 52 | 158.4893 | -40 | 0.89019 | 12 | 0.015849 | 2.56 | 2.55 | 2.54 | 2.52
99.8815 | 53 | 199.5262 | -40 | 0.99881 | 13 | 0.019953 | 2.58 | 2.57 | 2.56 | 2.54
112.0689 | 54 | 251.1886 | -40 | 1.1207 | 14 | 0.025119 | 2.6 | 2.59 | 2.58 | 2.57
125.7433 | 55 | 316.2278 | -40 | 1.2574 | 15 | 0.031623 | 2.61 | 2.61 | 2.6 | 2.59
141.0864 | 56 | 398.1072 | -40 | 1.4109 | 16 | 0.039811 | 2.61 | 2.61 | 2.62 | 2.61
158.3015 | 57 | 501.1872 | -40 | 1.583 | 17 | 0.050119 | 2.61 | 2.63 | 2.63 | 2.63
177.6172 | 58 | 630.9573 | -40 | 1.7762 | 18 | 0.063096 | 2.61 | 2.63
199.2898 | 59 | 794.3282 | -40 | 1.9929 | 19 | 0.079433 | 2.6 | 2.62
223.6068 | 60 | 1000 | -40 | 2.2361 | 20 | 0.1 | 2.48 | 2.55

## Calibration per Band
Pin - power delivered from reference transceiver (Yaesu-FT710, CW-L mode, KEYER=OFF, BK-IN=ON)
Att - attenuation of RF tap
Ptap - power on 50ohm load at the measurement output of RF tap
Utap - logarythmic power detector output voltage
Uout[V]=aPin[dBm]+b
OK | band: 160m (f0=1905kHz) |  |  |  |  | Pin[dBm]=(Uout[V]-b)/a
| Pin[W] | Pin[dBm] | Att[dB] | Ptap[dBm] | Uout [V]
Pin[dBm] = (Uout[V] - 1,153)/0,024
| 5 | 36.9897 | -40 | -3.0103 | 2.04
| 10 | 40 | -40 | 0
| 20 | 43.0103 | -40 | 3.0103
| 50 | 46.9897 | -40 | 6.9897
| 70 | 48.451 | -40 | 8.451
| 100 | 50 | -40 | 10 | 2.352
OK | band: 80m (f0=3650kHz)
| Pin[W] | Pin[dBm] | Att[dB] | Ptap[dBm] | Uout [V]
Uout[V]=aPin[dBm]+b
| 5 | 36.9897 | -40 | -3.0103 | 2.044 | Pin[dBm]=(Uout[V]-b)/a
| 10 | 40 | -40 | 0
| 20 | 43.0103 | -40 | 3.0103 |  | Pin[dBm] = (Uout[V] - 1,1797)/0,0234
| 50 | 46.9897 | -40 | 6.9897
| 70 | 48.451 | -40 | 8.451
| 100 | 50 | -40 | 10 | 2.348
Uout[V]=aPin[dBm]+b
OK | band: 60m (f0=5358,5kHz) |  |  |  |  | Pin[dBm]=(Uout[V]-b)/a
| Pin[W] | Pin[dBm] | Att[dB] | Ptap[dBm] | Uout [V]
Pin[dBm] = (Uout[V] - 1,1643)/0,0237
| 5 | 36.9897 | -40 | -3.0103 | 2.04
| 10 | 40 | -40 | 0
| 20 | 43.0103 | -40 | 3.0103
| 50 | 46.9897 | -40 | 6.9897
| 100 | 50 | -40 | 10 | 2.348
Uout[V]=aPin[dBm]+b
OK | band: 40m (f0=7100kHz) |  |  |  |  | Pin[dBm]=(Uout[V]-b)/a
| Pin[W] | Pin[dBm] | Att[dB] | Ptap[dBm] | Uout [V]
Pin[dBm] = (Uout[V] - 1,149)/0,024
| 5 | 36.9897 | -40 | -3.0103 | 2.036
| 10 | 40 | -40 | 0
| 20 | 43.0103 | -40 | 3.0103
| 50 | 46.9897 | -40 | 6.9897
| 100 | 50 | -40 | 10 | 2.348
Uout[V]=aPin[dBm]+b
OK | band: 30m (f0=10125kHz) |  |  |  |  | Pin[dBm]=(Uout[V]-b)/a
| Pin[W] | Pin[dBm] | Att[dB] | Ptap[dBm] | Uout [V]
Pin[dBm] = (Uout[V] - 1,149)/0,024
| 5 | 36.9897 | -40 | -3.0103 | 2.04
| 10 | 40 | -40 | 0
| 20 | 43.0103 | -40 | 3.0103
| 50 | 46.9897 | -40 | 6.9897
| 100 | 50 | -40 | 10 | 2.348
Uout[V]=aPin[dBm]+b
OK | band: 20m (f0=14175kHz) |  |  |  |  | Pin[dBm]=(Uout[V]-b)/a
| Pin[W] | Pin[dBm] | Att[dB] | Ptap[dBm] | Uout [V]
Pin[dBm] = (Uout[V] - 1,1603)/0,0237
| 5 | 36.9897 | -40 | -3.0103 | 2.036
| 10 | 40 | -40 | 0
| 20 | 43.0103 | -40 | 3.0103
| 50 | 46.9897 | -40 | 6.9897
| 100 | 50 | -40 | 10 | 2.344
Uout[V]=aPin[dBm]+b
OK | band: 17m (f0=18118kHz) |  |  |  |  | Pin[dBm]=(Uout[V]-b)/a
| Pin[W] | Pin[dBm] | Att[dB] | Ptap[dBm] | Uout [V]
Pin[dBm] = (Uout[V] - 1,129)/0,024
| 5 | 36.9897 | -40 | -3.0103 | 2.016
| 10 | 40 | -40 | 0
| 20 | 43.0103 | -40 | 3.0103
| 50 | 46.9897 | -40 | 6.9897
| 100 | 50 | -40 | 10 | 2.328
OK | band: 15m (f0=21225kHz)
| Pin[W] | Pin[dBm] | Att[dB] | Ptap[dBm] | Uout [V] | Pin[dBm]=(Uout[V]-b)/a
| 5 | 36.9897 | -40 | -3.0103 | 2.028 | Pin[dBm] = (Uout[V] - 1,1296)/0,0243
| 10 | 40 | -40 | 0
| 20 | 43.0103 | -40 | 3.0103
| 50 | 46.9897 | -40 | 6.9897
| 70 | 48.451 | -40 | 8.451
| 100 | 50 | -40 | 10 | 2.344
Pin[dBm]=(Uout[V]-b)/a
OK | band: 12m (f0=24940kHz)
| Pin[W] | Pin[dBm] | Att[dB] | Ptap[dBm] | Uout [V] | Pin[dBm] = (Uout[V] - 1,1296)/0,0243
| 5 | 36.9897 | -40 | -3.0103 | 2.028
| 10 | 40 | -40 | 0
| 20 | 43.0103 | -40 | 3.0103
| 50 | 46.9897 | -40 | 6.9897
| 70 | 48.451 | -40 | 8.451
| 100 | 50 | -40 | 10 | 2.344
OK | band: 10m (f0=28850kHz)
| Pin[W] | Pin[dBm] | Att[dB] | Ptap[dBm] | Uout [V] | Pin[dBm]=(Uout[V]-b)/a
| 5 | 36.9897 | -40 | -3.0103 | 2.028 | Pin[dBm] = (Uout[V] - 1,141)/0,024
| 10 | 40 | -40 | 0
| 20 | 43.0103 | -40 | 3.0103
| 50 | 46.9897 | -40 | 6.9897
| 70 | 48.451 | -40 | 8.451
| 100 | 50 | -40 | 10 | 2.34
OK | band: 6m (f0=51000kHz)
| Pin[W] | Pin[dBm] | Att[dB] | Ptap[dBm] | Uout [V] | Pin[dBm]=(Uout[V]-b)/a
| 5 | 36.9897 | -40 | -3.0103 | 2.02 | Pin[dBm] = (Uout[V] - 1,1216)/0,0243
| 10 | 40 | -40 | 0
| 20 | 43.0103 | -40 | 3.0103
| 50 | 46.9897 | -40 | 6.9897
| 70 | 48.451 | -40 | 8.451
| 100 | 50 | -40 | 10 | 2.336